## Cover
ZA8606 /ZA8706/ZA8806 Design Tool
ZA8606 /ZA8706/ZA8806 are a Buck controller for LED lighting. It provides more powerful function and performance to you. In order to make you easily design and realize our product . Zentel provides this design tool to guide you to complete all componants design in a period of short time.
Datasheet |  | Document | From
ZA8606/ZA8706/ZA8806 |  |  | Jun Huang
REV | Date | Description
A | 2013-10-30 | Initial Edition
B | 2014-05-30 | DR Core/transformer type

## operation instruction
Operation Instructiom
Description
1. Input operation parameters into "Yellow Grid" in each worksheet
2. According to your key-in,The design tool will automatically generate the results in " Pink Grid"
3. The design tool will automatically generate the standardApplication circuit in App.ckt worksheet
Meaning of Color
Operation parameters that user have to key in
Calculate operation parameters
Description or Notes

## DR core type
Zentel Application Note AN8606
Design tool for ZA8606/8706/ZA8806 LED Lighting Application
Define Specifications
Step1: define Input and output Spec
Input voltage range |  |  | Output Spec
Minimum AC input voltage Vacmin= | 90 | Vrms |  |  | VO(N) (V) | Io(A) | Po (W) | VF(V)
Maximum AC input voltage Vacmax= | 264 | Vrms |  |  | 80 | 0.25 | 8.424 | 0.9
Line Frequency fline= | 50 | Hz
Step2: Determine DR CORE SIZE ,Inductor value & Turns
To choose DR core size
DR core size= 9* 12mm | AL= | 3.55e-08 | H/turns
DR core size= 10*16mm | AL= | 3.73e-08 | H/turns
DR core size= 10*20mm | AL= | 3.66e-08 | H/turns
Choose AL= | 3.55e-08 | H/turns
ZA8606 operating frequency(45khz/65kHz) | 45 | Khz
Duty cycle(Vin min)= | 62.86%
Icom= | 0.44085
ripple ratio= | 25 | % |  | ΔIripple= | 0.48599 | A
Ip-p | 0.86645
Inductor Value , L= | 1.3585 | m H
N= | 195.6196 | turns |  | N= | 196 | turns
Step3: Determine Vcc, Sense Resistor RI-sen, Vcc Zener diode.
Current Sense Resistor RI-sen= | 1.6667 | Ohm
Vcc= | 19
ZD1= | 61 | V
Note on A14: junhuang: The wattage is less than 6w
Note on A15: junhuang: The wattage is between 7w and 15w
Note on A16: junhuang: The wattage is between 15w-20w
Note on B23: junhuang: 設定 在Vin=90Vrms ,條件下的電感值,當ripple ratio=100%,系統會操作在非常深的DCM
Note on B29: junhuang: VCC上 會有Ripple存在,所以Vcc peak 會比設定值高1-2v,設計時需注意,過高容易觸發Vcc OVP保護

## Transformer type
Zentel Application Note AN8606
Design tool for ZA8606/8706/ZA8806 LED Lighting Application
Define Specifications
Step1: define Input and output Spec
Input voltage range |  |  | Output Spec
Minimum AC input voltage Vacmin= | 90 | Vrms |  |  | VO(N) (V) | Io(A) | Po (W) | VF(V)
Maximum AC input voltage Vacmax= | 264 | Vrms |  |  | 80 | 0.24 | 19.2 | 0.9
Line Frequency fline= | 50 | Hz
Step2: Determine Inductor value
ZA8606 operating frequency(45khz/65kHz) | 45 | Khz
Duty cycle(Vin min)= | 62.86%
Icom= | 0.42322
ripple ratio= | 30 | % |  | ΔIripple= | 0.53309 | A
Ip-p | 0.86506
Inductor Value , L= | 1.2384 | m H
Step3: Determine inductor turns & Aux-wire turns
Flux Density Bm = | 2700 | Gauss
Cross sectional area of core Ae = | 0.44 | cm2
Inductor Turns N= L *I p-p/ (B*Ae)= | 90.1796 | turns |  | N= | 90 | turns
Vcc= | 20 | V
Aux-winding | 22.5 | turns |  | Naux= | 23 | turns | Vcc is from Aux-winding
Step4: Determine Vcc, Sense Resistor RI-sen, Vcc Zener diode.
Current Sense Resistor RI-sen= | 1.6667 | Ohm
Vcc= | 20
ZD1= | 60 | V | VCC is from Zener diode
Note on C17: junhuang: 設定 在Vin=90Vrms ,條件下的電感值,當ripple ratio=100%,系統會操作在非常深的DCM
Note on C19: Bm 設計在2500-2200較好
Note on C20: junhuang: 選擇變壓器CORE 和CORE Ae值
Note on C23: junhuang: Vcc is designed to 21v
Note on C26: junhuang: VCC上 會有Ripple存在,所以Vcc peak 會比設定值高1-2v,設計時需注意,過高容易觸發Vcc OVP保護